## pressure_coocker
Pressure coocker
Diameter | m | 0.3
Height | m | 0.3
Thickness metal sheet | m | 0.003
Surface area | m² | 0.4239
Volume of metal | m3 | 0.0012717
Density | kg/m3 | 7800
Mass of metal | kg | 9.9193
Specific heat capacity | J/kg/K | 480
Volume of air | m3 | 0.019076
Volume of water | m3 | 0.0021195